## Sheet1
Key points in processing chain | Treatment (R-W: with notes from Reflex-W manual)
standard processing for GPR | subtract-mean(dewow)
R-W: "used for eliminating a possible low frequency part (dewow). Always used for GPR.
subtracting average
R-W: "The filter performs a so called sliding background removal."
Removes surface multiples, probably due to interface between 10-20 cm dry, mobile sand over damp Pleistocene draa core.
bandpassfrequency
R-W: after 'moving window spectrum' - not shown, to discriminate signal frequencies from background noise.
move starttime
R-W: set time=zero to the top of reflection events
preserve relative amplitude | manual gain (y)
R-W: to bring the whole trace into view, whilst preserving relative amplitudes
reapply filter to gained up lower section | bandpassfrequency
R-W: repeated after gain step
cosmetic | remove
R-W: delete bad traces
average xy-filter
R-W: a mild cosmetic filter to improve continuity
R-W: commonly done since expected by interpretation packages. Finer resample to avoid spatial aliasing after depth correction, next.
convert to depth and set a depth interval for the OpendTect interpretion package | correct 3Dtopography
R-W: convert to depth. Velocity of 0.155 m/ns good for Northern Wahiba. Measured over buried can. Calcrete interdune events flattened.
timedepth conversion
R-W: couples with depth conversion
resampling
R-W: set depth increment on traces to a convenient value for interpretation packages. Removes glitches due to depth conversion.
correct to common datum for all lines in local project | move starttime
R-W: set all lines to a common depth datum for interpretation project.
cosmetic | average xy-filter
R-W: last clean-up, cosmetic for continuity with minimal damage